## Note READ ME FIRST
This Excel workbook uses some special functions from the Analysis ToolPak add-ins.
A one-time operation is needed before using the workbook to make the functions available.
1 | Click on the "Tools" menu and pick "Add-ins".
2 | In the available add-ins list, add a check mark next to "Analysis TookPack" if it is not already checked.
3 | Click "OK"
That should make the functions available for future use and does not need to be repeated.
If the Add-in formulas are not activated some cell values will calculate as an error value = |  | #NAME?
UM272

## Concentration Conversions
To convert units, enter the appropriate values in the shaded boxes:
To convert from molar :
|  | Molar concentration = | 3.2 | x 10 – | 6 | Molar
|  | Molecular Weight = | 300 | g/mole
|  | Concentration = | 0.96
To convert to molar:
|  | concentration = | 84
|  | Molecular Weight = | 342.295 | g/mole
|  | Molar concentration = | 245.4024
|  | Enter value to convert from: | 0.06
|  | Is equal to: | 600
5
1 |  |  |  |  | 1 | 0.00096 | mg/mL | 1 | 0.2454 | Molar
1 | %w/v | 0.06 | 0.06 |  | 2 | 0.96 | µg/mL | 2 | 245.4024 | mM
2 | mg/mL | 0.006 | 0.6 |  | 3 | 960 | ng/mL | 3 | 245402.3576 | µM
3 | µg/mL | 6e-06 | 600 |  |  |  | 1 | 4 | 245402357.6155 | nM
4 | ng/mL | 6e-09 | 600000 |  |  |  | 2
5 | ppm | 6e-06 | 600 |  |  |  | 2

## Other Unit Conversions
Mass (weight) | [5 empty] | gram | 1 | g | cm | cup | yr | C
Enter value to change from: | 70 | 2 | = | 154.3236 | 8 | kilogram | 2 | kg | ft | oz | day | F
[6 empty] | microgram | 3 | ug | in | tsp | hr
Length | [5 empty] | milligram | 4 | mg | km | tbs | mn
Enter value to change from: | 1 | 3 | = | 2.54 | 1 | nanogram | 5 | ng | m | l | sec
[6 empty] | ounce | 6 | ozm | mi | ml
Volume | [5 empty] | picogram | 7 | pg | mm | ul
Enter value to change from: | 0.5 | 5 | = | 500 | 6 | pound | 8 | lbm | yd | gal
[6 empty] | centimeter | 9 |  |  | qt
Time | [5 empty] | foot
Enter value to change from: | 1 | 3 | = | 60 | 4 | inch
kilometer
Temperature | [5 empty] | meter
Enter value to change from: | 98.6 | 2 | = | 37 | 1 | mile
millimeter
yard
Remember to hit "enter" after changing input value. | [5 empty] | cup
fluid ounce
teaspoon
tablespoon
liter
milliliter
microliter
gallon
quart
year
day
hour
minute
second
degree C
degree F